## Sheet1
Maverick ET-732/733 Temperature Probes
Datasheet provided by Maverick Industries
Thermistor GT-2
Semitek Ishizuka Electronics Corporation
2004-08-06
Spec No. S04-0156
Thermistor |  |  | 105-GT2
Zero Power Resistance, R25 (k ohms) |  |  | 1000
Tolerance on zero-power resistance (%) |  |  | +/-3
B-value R25/R85 (K) |  |  | 4 608
Tolerance on B-Value (%) |  |  | +/-2
Category Temperature Range (deg C) |  |  | -50 ~300
Thermal Time Constant |  |  | ~7.0 sec
Dissipation Factor |  |  | ~0.6 mW/deg C
Rated Maximum Power Dissipation |  |  | ~3.0 mW
Storage Temperature Range |  |  | -10 to ~40 deg C
Temp (deg C) | Rmax ( k ohms) | Rst.m (k ohms) | Rmin (k ohms) | Tolerance (Deg C)
-10 | 7409 | 6920 | 6457
-9 | 6961 | 6510
-8 | 6544 | 6127
-7 | 6154 | 5769
-6 | 5791 | 5434
-5 | 5451 | 5122
-4 | 5133 | 4829
-3 | 4837 | 4555
-2 | 4559 | 4298
-1 | 4299 | 4058
0 | 4056 | 3833
1 | 3824 | 3618
2 | 3606 | 3416
3 | 3403 | 3227
4 | 3212 | 3049
5 | 3033 | 2883
6 | 2866 | 2727
7 | 2708 | 2580
8 | 2561 | 2442
9 | 2422 | 2312
10 | 2292 | 2190
11 | 2168 | 2074
12 | 2051 | 1964
13 | 1941 | 1861
14 | 1838 | 1764
15 | 1741 | 1673
16 | 1650 | 1587
17 | 1564 | 1506
18 | 1483 | 1429
19 | 1407 | 1357
20 | 1335 | 1289
21 | 1267 | 1225
22 | 1203 | 1164
23 | 1142 | 1106
24 | 1085 | 1051
25 | 1030 | 1000
26 | 980.7 | 951.1
27 | 934 | 904.9
28 | 889.8 | 861.3
29 | 848 | 820
30 | 808.4 | 780.9
31 | 770.5 | 743.6
32 | 734.6 | 708.2
33 | 700.6 | 674.8
34 | 668.4 | 643.1
35 | 637.8 | 613.2
36 | 608.9 | 584.8
37 | 581.4 | 557.9
38 | 555.3 | 532.3
39 | 530.6 | 508.1
40 | 507.1 | 485.2
41 | 484.5 | 463.2
42 | 463.1 | 442.3
43 | 442.8 | 422.5
44 | 423.4 | 403.7
45 | 405.1 | 385.8
46 | 387.6 | 368.8
47 | 371 | 352.7
48 | 355.2 | 337.4
49 | 340.2 | 322.8
50 | 325.9 | 309
51 | 312.1 | 295.7
52 | 299 | 283
53 | 286.5 | 270.9
54 | 274.6 | 259.4
55 | 263.3 | 248.5
56 | 252.5 | 238.1
57 | 242.2 | 228.2
58 | 232.3 | 218.8
59 | 223 | 209.8
60 | 214 | 201.2
61 | 205.4 | 192.9
62 | 197.2 | 185
63 | 189.3 | 177.5
64 | 181.8 | 170.3
65 | 174.7 | 163.5
66 | 167.8 | 157
67 | 161.3 | 150.7
68 | 155 | 144.8
69 | 149.1 | 139.1
70 | 143.4 | 133.6
71 | 137.9 | 128.4
72 | 132.6 | 123.4
73 | 127.6 | 118.6
74 | 122.7 | 114.1
75 | 118.1 | 109.7
76 | 113.7 | 105.5
77 | 109.5 | 101.5
78 | 105.5 | 97.69
79 | 101.6 | 94.03
80 | 97.84 | 90.53
81 | 94.26 | 87.16
82 | 90.84 | 83.93
83 | 87.56 | 80.84
84 | 84.42 | 77.88
85 | 81.41 | 75.04
86 | 78.51
87 | 75.72
88 | 73.06
89 | 70.49
90 | 68.04
91 | 65.67
92 | 63.39
93 | 61.21
94 | 59.11
95 | 57.1
96 | 55.16
97 | 53.3
98 | 51.51
99 | 49.79
100 | 48.14
101 | 46.54
102 | 45
103 | 43.52
104 | 42.09
105 | 40.72
106 | 39.4
107 | 38.13
108 | 36.91
109 | 35.73
110 | 34.6
111 | 33.49
112 | 32.43
113 | 31.41
114 | 30.42
115 | 29.47
116 | 28.56
117 | 27.67
118 | 26.82
119 | 26
120 | 25.21
121 | 24.44
122 | 23.7
123 | 22.98
124 | 22.98
125 | 21.63
126 | 20.98
127 | 20.36
128 | 19.76
129 | 19.18
130 | 18.62
131 | 18.08
132 | 17.55
133 | 17.05
134 | 16.56
135 | 16.08
136 | 15.62
137 | 15.18
138 | 14.75
139 | 14.34
140 | 13.94
141 | 13.55
142 | 13.17
143 | 12.81
144 | 12.45
145 | 12.11
146 | 11.78
147 | 11.46
148 | 11.15
149 | 10.85
150 | 10.56
151 | 10.27
152 | 9.994
153 | 9.728
154 | 9.47
155 | 9.22
156 | 8.978
157 | 8.744
158 | 8.516
159 | 8.296
160 | 8.082
161 | 7.873
162 | 7.671
163 | 7.475
164 | 7.284
165 | 7.1
166 | 6.921
167 | 6.747
168 | 6.578
169 | 6.414
170 | 6.255
171 | 6.1
172 | 5.949
173 | 5.803
174 | 5.66
175 | 5.522
176 | 5.388
177 | 5.258
178 | 5.132
179 | 5.009
180 | 4.889
181 | 4.772
182 | 4.658
183 | 4.584
184 | 4.44
185 | 4.336
186 | 4.234
187 | 4.135
188 | 4.039
189 | 3.946
190 | 3.855
191 | 3.766
192 | 3.68
193 | 3.596
194 | 3.514
195 | 3.434
196 | 3.357
197 | 3.281
198 | 3.208
199 | 3.136
200 | 3.067
201 | 2.999
202 | 2.933
203 | 2.868
204 | 2.806
205 | 2.745
206 | 2.685
207 | 2.627
208 | 2.57
209 | 2.515
210 | 2.462
211 | 2.409
212 | 2.358
213 | 2.308
214 | 2.259
215 | 2.212
216 | 2.166
217 | 2.121
218 | 2.077
219 | 2.034
220 | 1.992
221 | 1.951
222 | 1.911
223 | 1.872
224 | 1.834
225 | 1.797
226 | 1.761
227 | 1.726
228 | 1.691
229 | 1.657
230 | 1.625
231 | 1.592
232 | 1.561
233 | 1.53
234 | 1.5
235 | 1.471
236 | 1.443
237 | 1.415
238 | 1.388
239 | 1.361
240 | 1.335
241 | 1.309
242 | 1.285
243 | 1.26
244 | 1.236
245 | 1.213
246 | 1.19
247 | 1.168
248 | 1.147
249 | 1.125
250 | 1.105
251 | 1.084
252 | 1.064
253 | 1.045
254 | 1.026
255 | 1.007
256 | 0.9885
257 | 0.9707
258 | 0.9533
259 | 0.9362
260 | 0.9195
261 | 0.9031
262 | 0.8871
263 | 0.8714
264 | 0.8561
265 | 0.8411
266 | 0.8263
267 | 0.8119
268 | 0.7979
269 | 0.7841
270 | 0.7705
271 | 0.7573
272 | 0.7443
273 | 0.7315
274 | 0.7191
275 | 0.7068
276 | 0.6949
277 | 0.6832
278 | 0.6717
279 | 0.6604
280 | 0.6594
281 | 0.6386
282 | 0.628
283 | 0.6176
284 | 0.6075
285 | 0.5975
286 | 0.5877
287 | 0.5782
288 | 0.5688
289 | 0.5596
290 | 0.5506
291 | 0.5417
292 | 0.533
293 | 0.5245
294 | 0.5161
295 | 0.5079
296 | 0.4999
297 | 0.492
298 | 0.4843
299 | 0.4767
300 | 0.4693